## Folha1
Formula Student T24-e - PowerTrain CAN bus
Guilherme Candido
Módulo 1 | VCU | CAN ID FRAME | [13 empty] | DATA FRAME
|  | ID Módulo(BINARY): | [5 empty] | ID Mensagem (BINARY): |  |  |  |  | Módulo: | Mensagem: | CAN HEX Value:
|  | Bi: 10 | Bi: 9 | Bi: 8 | Bi: 7 | Bi: 6 | Bi: 5 | Bi: 4 | Bi: 3 | Bi: 2 | Bi: 1 | Bi: 0 | - | - |  | By: 7 | By: 6 | By: 5 | By: 4 | By: 3 | By: 2 | By: 1 | By: 0 | DATA: | Range (Post-Scale): | OFFSET: | Unit:
|  | 0 | 0 | 0 | 0 | 0 | 1 | 0 | 0 | 0 | 0 | 0 | 1 | 0 | 0x20 | [6 empty] | TRGT Drive current |  | Set PEAK Current | -3276,8 - 3276,8 | x10 | Apk
[16 empty] | Not Used | [7 empty] | Not used | - | - | -
| VCU | CAN ID FRAME | [13 empty] | DATA FRAME
|  | ID Módulo(BINARY): | [5 empty] | ID Mensagem (BINARY): |  |  |  |  | Módulo: | Mensagem: | CAN HEX Value:
|  | Bi: 10 | Bi: 9 | Bi: 8 | Bi: 7 | Bi: 6 | Bi: 5 | Bi: 4 | Bi: 3 | Bi: 2 | Bi: 1 | Bi: 0 | - | - |  | By: 7 | By: 6 | By: 5 | By: 4 | By: 3 | By: 2 | By: 1 | By: 0 | DATA: | Range (Post-Scale): | OFFSET: | Unit:
|  | 0 | 0 | 0 | 0 | 0 | 1 | 0 | 0 | 0 | 0 | 1 | 1 | 1 | 0x21 | [6 empty] | TRGT Brake current |  | Set Break Current | -3276,8 - 3276,8 | x10 | Apk
[16 empty] | Not Used | [7 empty] | Not used | - | - | -
| VCU | CAN ID FRAME | [13 empty] | DATA FRAME
|  | ID Módulo(BINARY): | [5 empty] | ID Mensagem (BINARY): |  |  |  |  | Módulo: | Mensagem: | CAN HEX Value:
|  | Bi: 10 | Bi: 9 | Bi: 8 | Bi: 7 | Bi: 6 | Bi: 5 | Bi: 4 | Bi: 3 | Bi: 2 | Bi: 1 | Bi: 0 | - | - |  | By: 7 | By: 6 | By: 5 | By: 4 | By: 3 | By: 2 | By: 1 | By: 0 | DATA: | Range (Post-Scale): | OFFSET: | Unit:
|  | 0 | 0 | 0 | 0 | 0 | 1 | 0 | 0 | 0 | 1 | 1 | 1 | 3 | 0x23 | [6 empty] | Max drive DC current |  | Maximum allowable drive current on the DC side | -3276,8 - 3276,7 | x10 | Apk
[16 empty] | Not Used | [7 empty] | Not used | - | - | -
| VCU | CAN ID FRAME | [13 empty] | DATA FRAME
|  | ID Módulo(BINARY): | [5 empty] | ID Mensagem (BINARY): |  |  |  |  | Módulo: | Mensagem: | CAN HEX Value:
|  | Bi: 10 | Bi: 9 | Bi: 8 | Bi: 7 | Bi: 6 | Bi: 5 | Bi: 4 | Bi: 3 | Bi: 2 | Bi: 1 | Bi: 0 | - | - |  | By: 7 | By: 6 | By: 5 | By: 4 | By: 3 | By: 2 | By: 1 | By: 0 | DATA: | Range (Post-Scale): | OFFSET: | Unit:
|  | 0 | 0 | 0 | 0 | 0 | 1 | 0 | 0 | 1 | 0 | 0 | 1 | 4 | 0x24 | [6 empty] | Max brake DC current |  | Maximum allowable brake current on the DC side | -3276,8 - 3276,7 | x10 | Apk
[16 empty] | Not Used | [7 empty] | Not used | - | - | -
Módulo 2 | INVERTER | CAN ID FRAME | [13 empty] | DATA FRAME
|  | ID Módulo(BINARY): | [5 empty] | ID Mensagem (BINARY): |  |  |  |  | Módulo: | Mensagem: | CAN HEX Value:
|  | Bi: 10 | Bi: 9 | Bi: 8 | Bi: 7 | Bi: 6 | Bi: 5 | Bi: 4 | Bi: 3 | Bi: 2 | Bi: 1 | Bi: 0 | - | - |  | By: 7 | By: 6 | By: 5 | By: 4 | By: 3 | By: 2 | By: 1 | By: 0 | DATA: | Range (Post-Scale): | OFFSET: | Unit:
|  | 0 | 0 | 0 | 0 | 1 | 0 | 0 | 0 | 0 | 0 | 0 | 2 | 0 | 0x40 |  |  |  |  | ERPM |  |  |  | Eletrical RPM | 0 - 80000 | - | ERPM
[18 empty] | Duty-Cycle | [5 empty] | Duty Cycle | -3276,8 - 3276,7 | 10 | %
[16 empty] | DC-IN Voltage | [7 empty] | Input DC voltage | 0 - 650 | - | V
| INVERTER | CAN ID FRAME | [13 empty] | DATA FRAME
|  | ID Módulo(BINARY): | [5 empty] | ID Mensagem (BINARY): |  |  |  |  | Módulo: | Mensagem: | CAN HEX Value:
|  | Bi: 10 | Bi: 9 | Bi: 8 | Bi: 7 | Bi: 6 | Bi: 5 | Bi: 4 | Bi: 3 | Bi: 2 | Bi: 1 | Bi: 0 | - | - |  | By: 7 | By: 6 | By: 5 | By: 4 | By: 3 | By: 2 | By: 1 | By: 0 | DATA: | Range (Post-Scale): | OFFSET: | Unit:
|  | 0 | 0 | 0 | 0 | 1 | 0 | 0 | 0 | 0 | 0 | 1 | 2 | 1 | 0x41 | [6 empty] | AC Current |  | Alternate Currrent | 0 - 300 | x10 | Apk
[20 empty] | DC Current |  |  |  | DC Currrent | 0 - 200 | x10 | A
| INVERTER | CAN ID FRAME | [13 empty] | DATA FRAME
|  | ID Módulo(BINARY): | [5 empty] | ID Mensagem (BINARY): |  |  |  |  | Módulo: | Mensagem: | CAN HEX Value:
|  | Bi: 10 | Bi: 9 | Bi: 8 | Bi: 7 | Bi: 6 | Bi: 5 | Bi: 4 | Bi: 3 | Bi: 2 | Bi: 1 | Bi: 0 | - | - |  | By: 7 | By: 6 | By: 5 | By: 4 | By: 3 | By: 2 | By: 1 | By: 0 | DATA: | Range (Post-Scale): | OFFSET: | Unit:
|  | 0 | 0 | 0 | 0 | 1 | 0 | 0 | 0 | 0 | 1 | 0 | 2 | 2 | 0x42 | [6 empty] | INV Temp |  | Inverter Temperature | -10 - 300 | x10 | ºC
[20 empty] | Motor Temp |  |  |  | Motor Temperature | -10 - 300 | x10 | ºC
[19 empty] | Errors |  |  |  |  | Fault codes | 0 - 255 | - | -
| INVERTER | CAN ID FRAME | [13 empty] | DATA FRAME
|  | ID Módulo(BINARY): | [5 empty] | ID Mensagem (BINARY): |  |  |  |  | Módulo: | Mensagem: | CAN HEX Value:
|  | Bi: 10 | Bi: 9 | Bi: 8 | Bi: 7 | Bi: 6 | Bi: 5 | Bi: 4 | Bi: 3 | Bi: 2 | Bi: 1 | Bi: 0 | - | - |  | By: 7 | By: 6 | By: 5 | By: 4 | By: 3 | By: 2 | By: 1 | By: 0 | DATA: | Range (Post-Scale): | OFFSET: | Unit:
|  | 0 | 0 | 0 | 0 | 1 | 0 | 0 | 0 | 0 | 1 | 0 | 2 | 2 | 0x42 |  |  |  |  | ID Comp |  |  |  | ID FOC Component | - | x100 | Apk
[16 empty] | IQ Comp | [7 empty] | IQ FOC Component | - | x100 | Apk
| INVERTER | CAN ID FRAME | [13 empty] | DATA FRAME
|  | ID Módulo(BINARY): | [5 empty] | ID Mensagem (BINARY): |  |  |  |  | Módulo: | Mensagem: | CAN HEX Value:
|  | Bi: 10 | Bi: 9 | Bi: 8 | Bi: 7 | Bi: 6 | Bi: 5 | Bi: 4 | Bi: 3 | Bi: 2 | Bi: 1 | Bi: 0 | - | - |  | By: 7 | By: 6 | By: 5 | By: 4 | By: 3 | By: 2 | By: 1 | By: 0 | DATA: | Range (Post-Scale): | OFFSET: | Unit:
|  | 0 | 0 | 0 | 0 | 1 | 0 | 0 | 0 | 0 | 1 | 1 | 2 | 3 | 0x43 | [7 empty] | Throttle Signal | Throttle signal(analog IN or CAN2) | 0 - 100 | - | %
[22 empty] | Brake Signal |  | Brake signal (analog IN or CAN2) | 0 - 100 | - | %
[21 empty] | I/O State |  |  | IN/OUT state (each bit means a different pin) | 0 - 1 | - | -
[20 empty] | Drive State |  |  |  | Drive State | 0 - 1 | - | -
[19 empty] | Limits State |  |  |  |  | Inverter Components Limits (each bit means a different pin) | 0 - 1 | - | -
[18 empty] | ACTV Limits | [5 empty] | State of manually set limits (each bit means a different pin) | 0 - 1 | - | -