## CAN_IDs_T20
Little Endian Byte Order
Device | ID_Hex | B7 | B6 | B5 | B4 | B3 | B2 | B1 | B0 | Description | Frequency [Hz] | Range | Offset | Unit | String Logger Loc.
EMU Black | 600 | [6 empty] | RPM |  | Engine Speed | 100(10ms) | 0-16000 | 0 | RPM | 1
[7 empty] | TPS |  |  | Throttle Position - APPS1 |  | 0-100 | 0 | % | 2
[6 empty] | IAT |  |  |  | Intake Air Temperature |  | -40-127 | -40 | C | 3
|  |  |  | MAP | [5 empty] | Manifold Air Pressure |  | 0-4 | 0 | Bar | 4
|  | CLT | [7 empty] | Coolant Temperature |  | -40-250 | -40 | C | 5
EMU Black | 601 | [6 empty] | VSPD |  | Vehicle Speed | 100(10ms) | 0-400 | 0 | km/h | 6
[7 empty] | BARO |  |  |  |  | 50-130 | 0 | kPa
[6 empty] | OILT |  |  |  | Oil Temperature |  | 0-160 | 0 | C | 7
[5 empty] | OILP |  |  |  |  | Oil Pressure |  | 0-12 | 10 | Bar | 8
|  |  |  | FUELP | [5 empty] | Fuel Pressure |  | 0-7 | 0 | Bar | 9
|  | BATV | [7 empty] | Battery Voltage |  | 0-20V | /100 | V | 10
EMU Black | 602 | [7 empty] | IGNANG | Ignition Angle | 100(10ms) | -60-60 | 0 | Deg | 11
[8 empty] | DWELL |  | Dwell Time |  | 0-10ms | 0 | ms | 12
[7 empty] | LAMBDA |  |  | Lambda |  | 0-2 | 0 | Lambda | 13
[6 empty] | LAMCORR |  |  |  | Lambda Target |  | 75-125 | 0 | % | 14
|  |  |  | EGT1 | [5 empty] | Exhaust Temperature 1 |  | 0-1100 | 0 | C | 15
|  | EGT2 | [7 empty] | Exhaust Temperature 2 |  | 0-1100 | 0 | C | 16
EMU Black | 603 | [7 empty] | CBUSLd | CANBUS Load | 100(10ms) | 0-100 | 0 | % | 17
[8 empty] | ECUTEMP |  | ECU Temperature |  | -40-120 | -40 | C | 18
|  |  |  | ERRFLAG | [5 empty] | Error Flag |  | CONSULT TABLE 1
|  |  | FLAGS1 | [6 empty] | Flag |  | CONSULT TABLE 2
|  | ETHANOLCONTENT | [7 empty] | Ethanol Percentage |  | 0-100 | 0 | %
EMU Black | 604 | [7 empty] | DBWPOS | Drive by Wire Position | 100(10ms) | 0-100 | 0 | % | 19
[8 empty] | DBWTRGT |  | Drive by Wire Target |  | 0-100 | 0 | % | 20
[6 empty] | BOOSTP |  |  |  | Boost Pressure |  |  | 0 | kPa
EMU Black | 605 | [6 empty] | AIN1 - TPS1 |  | Analog Input 1 - TPS1 | 100(10ms) | 0-5 | /100 | V | 21
[6 empty] | AIN2 - TPS2 |  |  |  | Analog Input 2 - TPS2 |  | 0-5 | /100 | V | 22
|  |  |  | AIN3 - APPS2 | [5 empty] | Analog Input 3 - APPS2 |  | 0-5 | /100 | V | 23
|  | AIN4 - OilPress | [7 empty] | Analog Input 4 - Oil Pressure |  | 0-5 | /100 | V | 24
EMU Black | 606 | [6 empty] | AIN5 - FuelPress |  | Analog Input 5 - Fuel Pressure | 100(10ms) | 0-5 | 0 | V | 25
[6 empty] | AIN6 |  |  |  | Analog Input 6 |  | 0-5 | 0 | V | 26
[5 empty] | OUTFLAGS1 |  |  |  |  | 43 |  | CONSULT TABLE 3
|  |  |  | OUTFLAGS2 | [5 empty] | Output Flag 2 |  | CONSULT TABLE 4
|  |  | OUTFLAGS3 | [6 empty] | Output Flag 3 |  | CONSULT TABLE 5
|  | OUTFLAGS4 | [7 empty] | Output Flag 4 |  | CONSULT TABLE 6
Dynamic Mod. Front Axle | 700 | [6 empty] | SPOS1 |  | Suspension Position 1 - FR | 200(5ms) | 0-75.0 | /10 | mm | 27
[6 empty] | SPOS2 |  |  |  | Suspension Position 2 - FL |  | 0-75.0 | /10 | mm | 28
|  |  |  | WSFR | [5 empty] | Wheel Speed FR |  |  | 0 | RPM | 29
|  | WSFL | [7 empty] | Wheel Speed FL |  |  | 0 | RPM | 30
Dynamic Mod. Front Axle | 701 | [6 empty] | SPOS3 |  | Suspension Position 3 - RR | 200(5ms) | 0-75.0 | /10 | mm | 31
[6 empty] | SPOS4 |  |  |  | Suspension Position 4 - RL |  | 0-75.0 | /10 | mm | 32
|  |  |  | WSRR | [5 empty] | Wheel Speed RR |  |  | 0 | RPM | 33
|  | WSRL | [7 empty] | Wheel Speed RL |  |  | 0 | RPM | 34
Dynamic Mod. Front Axle | 702 | [7 empty] | Brake | Brake Pedal Status | - | ON/OFF | /10 | mm | 35
Steering Wheel | 750 | [7 empty] | ON/OFF Logger | Enable Datalogger - 0xFF | - | ON/OFF |  |  | -
[8 empty] | Mark |  | Set Marker |  | Some Value |  |  | 36
[17 empty] | Neutral - 0.6 | Volts
Gear Sensor | 777 | [7 empty] | Gear | Values as analogic sensor | - |  | /10 |  | 43 |  | Gear 1 - 1.3
[8 empty] | Error |  | NOK = 20 OK = 30 |  |  |  |  | 44 |  | Gear 2 - 1.9
Gear 3 - 2.5
Logger | 751 | [7 empty] | LogStat | Logger_Status ON - "1" OFF - "0" | 1(1000ms)
IMU Module | 71 | Vai ser mudado para o ID 730 no futuro | [6 empty] | AccelX_int | X Acceleration Integer | 100 |  |  |  | 37 |  | Gear 4 - 3.1
[8 empty] | AccelX_dec |  | X Acceleration Decimal | [6 empty] | Gear 5 - 3.7
[7 empty] | AccelY_int |  |  | Y Acceleration Integer |  |  |  |  | 38
[6 empty] | AccelY_dec |  |  |  | Y Acceleration Decimal
[5 empty] | AccelZ_int |  |  |  |  | Z Acceleration Integer |  |  |  |  | 39
|  |  |  | AccelZ_dec | [5 empty] | Z Acceleration Decimal
|  |  | - | - | [5 empty] | -
|  | - | [7 empty] | -
IMU Module | 72 | Vai ser mudado para o ID 731 no futuro | [6 empty] | roll_int | Roll Angle Integer | 100 |  |  |  | 40
[8 empty] | roll_dec |  | Roll Angle Decimal
[7 empty] | pitch_int |  |  | Pitch Angle Integer |  |  |  |  | 41
[6 empty] | pitch_dec |  |  |  | Pitch Angle Decimal
[5 empty] | yaw_int |  |  |  |  | Yaw Angle Integer |  |  |  |  | 42
|  |  |  | yaw_dec | [5 empty] | Yaw Angle Decimal
|  |  | - | [6 empty] | -
|  | - | [7 empty] | -
Steering Angle | 608 | [7 empty] | St P | Steering Position | 20 | 0-157 | 0
[8 empty] | St Signal |  | 0: positive[Right] / 1: negative[Left] |  | 0-1 | 0
Tire Temp. Module FR | 1100 | [7 empty] | Ttemp_0 | Inside Tire Temperature | 50 |  | 0 | C
[8 empty] | Ttemp_1 |  |  |  |  | 0 | C
[7 empty] | Ttemp_2 | [5 empty] | 0 | C
[6 empty] | Ttemp_3 | [6 empty] | 0 | C
[5 empty] | Ttemp_4 | [7 empty] | 0 | C
|  |  |  | Ttemp_5 | [8 empty] | 0 | C
|  |  | Ttemp_6 | [9 empty] | 0 | C
|  | Ttemp_7 | [7 empty] | Out Side Tire Temperature |  |  | 0 | C |  | Reset Steering Angle [ID_0x333/Byte_0]: 0x0A - Min. Ang. Left 0x0B - Zero Ang. 0x0C - Max. Ang. Right
Tire Temp. Module FL | 1101 | [7 empty] | Ttemp_0 | Inside Tire Temperature |  |  | 0 | C
[8 empty] | Ttemp_1 |  |  |  |  | 0 | C
[7 empty] | Ttemp_2 | [5 empty] | 0 | C
[6 empty] | Ttemp_3 | [6 empty] | 0 | C
[5 empty] | Ttemp_4 | [7 empty] | 0 | C
|  |  |  | Ttemp_5 | [8 empty] | 0 | C
|  |  | Ttemp_6 | [9 empty] | 0 | C
|  | Ttemp_7 | [7 empty] | Out Side Tire Temperature |  |  | 0 | C
Tire Temp. Module RR | 1102 | [7 empty] | Ttemp_0 | Inside Tire Temperature |  |  | 0 | C
[8 empty] | Ttemp_1 |  |  |  |  | 0 | C
[7 empty] | Ttemp_2 | [5 empty] | 0 | C
[6 empty] | Ttemp_3 | [6 empty] | 0 | C
[5 empty] | Ttemp_4 | [7 empty] | 0 | C
|  |  |  | Ttemp_5 | [8 empty] | 0 | C
|  |  | Ttemp_6 | [9 empty] | 0 | C
|  | Ttemp_7 | [7 empty] | Out Side Tire Temperature |  |  | 0 | C
Tire Temp. Module RL | 1103 | [7 empty] | Ttemp_0 | Inside Tire Temperature |  |  | 0 | C
[8 empty] | Ttemp_1 |  |  |  |  | 0 | C
[7 empty] | Ttemp_2 | [5 empty] | 0 | C
[6 empty] | Ttemp_3 | [6 empty] | 0 | C
[5 empty] | Ttemp_4 | [7 empty] | 0 | C
|  |  |  | Ttemp_5 | [8 empty] | 0 | C
|  |  | Ttemp_6 | [9 empty] | 0 | C
|  | Ttemp_7 | [7 empty] | Out Side Tire Temperature |  |  | 0 | C
PDM (Output) | 680 | [7 empty] | U1-0 | Water Pump | 20(50ms) | 0-1 | 0 | C | 0-OFF
[8 empty] | U1-1 |  | GearBox Controller |  | 0-1 | 0 | C
[7 empty] | U2-0 |  |  | Thermal Fan |  | 0-1 | 0 | C
[6 empty] | U2-1 |  |  |  | EMU/CANBus/R.Coil |  | 0-1 | 0 | C
[5 empty] | U3-0 |  |  |  |  | Fuel Pump |  | 0-1 | 0 | C
|  |  |  | U3-1 | [5 empty] | PWR Coils |  | 0-1 | 0 | C
|  |  | U4-1 | [6 empty] | PWR Inj. |  | 0-1 | 0 | C
|  | U4-1 | [7 empty] | Misc. |  | 0-1 | 0 | C
PDM (Output Error) | 681 | [7 empty] | U1-0 | WaterPump Error | 20(50ms) | Array | 0 | [9 empty] | Bit0 | Over Voltage | 0-1 | 0
[8 empty] | U1-1 |  | GearBox Controller Error |  | Array | 0 | [8 empty] | Bit1 |  | Under Voltage | 0-1 | 0
[7 empty] | U2-0 |  |  | Thermal Fan Error |  | Array | 0 | [7 empty] | Bit2 |  |  | Open Load | 0-1 | 0
[6 empty] | U2-1 |  |  |  | R.Coils/PWR CanBus/EMU Error |  | Array | 0 | [6 empty] | Bit3 |  |  |  | Over current Low | 0-1 | 0
[5 empty] | U3-0 |  |  |  |  | Fuel Pump Error |  | Array | 0 | [5 empty] | Bit4 |  |  |  |  | Over current High | 0-1 | 0
|  |  |  | U3-1 | [5 empty] | PWR Coils Error |  | Array | 0 |  |  |  |  | Bit5 | [5 empty] | Over Temperature | 0-1 | 0
|  |  | U4-1 | [6 empty] | Pwr Injector |  | Array | 0
|  | U4-1 | [7 empty] | EmegencySwitch/RelayPWR |  | Array | 0